## Sheet1
1.Available thickness for all plate steel grades
| Steel grades |  |  |  | Available thickness
| CSC SCR TEN-2 |  |  |  | 6mm ~ 20mm
| SPV 450 TMCP |  |  |  | 6mm ~ 15mm
| SN400 C/490C |  |  |  | 16mm ~ 50mm
| A572 60/65 |  |  |  | 15mm ~ 50mm
| SAE1345 |  |  |  | 7.9mm ~ 50.8mm
| SXXC |  |  |  | 7.9mm ~ 65mm
| SM570 |  |  |  | 6mm ~ 80mm
| A36,SM490A,SM400A |  |  |  | 6mm ~ 90mm
A572/50,A709/50
| SS400 |  |  |  | 6mm ~ 125mm
| other grades |  |  |  | 6mm ~ 50.8mm
2.Available sizes
[16 empty] | Unit: |  | Thickness mm
Width mm
Length m
| Max. |  | Width | [14 empty] | Width |  | Max.
| Length |  | mm | [14 empty] | mm | Length
| m |  |  | 1524 | 1600 | 1701 | 1801 | 1901 | 2051 | 2201 | 2401 | 2601 | 2801 | 3001 | 3201 | 3401 | 3601 |  |  | m
|  |  |  | ︳ | ︳ | ︳ | ︳ | ︳ | ︳ | ︳ | ︳ | ︳ | ︳ | ︳ | ︳ | ︳ | ︳
| Thickness mm |  |  | 1599 | 1700 | 1800 | 1900 | 2050 | 2200 | 2400 | 2600 | 2800 | 3000 | 3200 | 3400 | 3600 | 3800 | Thickness mm
↑ | 6 | — | 6.99 | [12 empty] | Negotiation |  | 6 | — | 6.99 | ↑
∣ | 7 | — | 7.99 | [14 empty] | 7 | — | 7.99 | ∣
∣ | 8 | — | 8.99 | [14 empty] | 8 | — | 8.99 | ∣
∣ | 9 | — | 9.99 | [6 empty] | Maximum leggth for this area:18.5m | [7 empty] | 9 | — | 9.99 | ∣
∣ | 10 | — | 11.99 | [14 empty] | 10 | — | 11.99 | ∣
∣ | 12 | — | 13.99 | [14 empty] | 12 | — | 13.99 | ∣
∣ | 14 | — | 15.99 | [14 empty] | 14 | — | 15.99 | ∣
∣ | 16 | — | 17.99 | [14 empty] | 16 | — | 17.99 | ∣
∣ | 18 | — | 19.99 | [14 empty] | 18 | — | 19.99 | ∣
∣ | 20 | — | 21.99 | [14 empty] | 20 | — | 21.99 | ∣
∣ | 22 | — | 23.99 | [13 empty] | 17.7028 | 22 | — | 23.99 | ∣
∣ | 24 | — | 25.99 | [11 empty] | 18.2374 | 17.229 | 16.3251 | 24 | — | 25.99 | ∣
Min | 26 | — | 27.99 | [10 empty] | 18.0933 | 16.92 | 15.9836 | 15.1443 | 26 | — | 27.99 | Min
Lth | 28 | — | 29.99 | [9 empty] | 17.9905 | 16.8734 | 15.7783 | 14.9043 | 14.121 | 28 | — | 29.99 | Lth
6 | 30 | — | 31.99 | [8 empty] | 18.0472 | 16.8533 | 15.806 | 14.7793 | 13.96 | 13.2257 | 30 | — | 31.99 | 6
m | 32 | — | 33.99 | [7 empty] | 18.2664 | 16.9735 | 15.8498 | 14.8642 | 13.8979 | 13.1268 | 12.4357 | 32 | — | 33.99 | m
∣ | 34 | — | 35.99 | 15.6601 | [6 empty] | 17.2402 | 16.0192 | 14.9579 | 14.027 | 13.1145 | 12.3862 | 11.7335 | 34 | — | 35.99 | ∣
∣ | 36 | — | 37.99 | 14.8251 | [5 empty] | 17.6672 | 16.3221 | 15.1653 | 14.1599 | 13.278 | 12.4135 | 11.7236 | 11.1053 | 36 | — | 37.99 | ∣
∣ | 38 | — | 39.99 | 14.0737 |  |  |  |  | 18.2779 | 16.7736 | 15.4957 | 14.3968 | 13.4417 | 12.604 | 11.8056 | 11.1489 | 10.5604 | 38 | — | 39.99 | ∣
∣ | 40 | — | 41.99 | 13.3938 | 18.5382 |  | 17.9253 |  | 17.3978 | 15.9651 | 14.7482 | 13.7016 | 12.792 | 11.9941 | 11.2337 | 10.6084 | 10.0479 | 40 | — | 41.99 | ∣
∣ | 42 | — | 43.99 | 18.7775 | 17.6863 | 18.0331 | 17.1012 | 17.7938 | 16.5977 | 15.2302 | 14.0685 | 13.0696 | 12.2013 | 11.4397 | 10.7139 | 10.117 | 9.5819 | 42 | — | 43.99 | ∣
∣ | 44 | — | 45.99 | 17.9522 | 16.9085 | 17.2402 | 16.3488 | 17.0113 | 15.8672 | 14.5592 | 13.448 | 12.4925 | 11.662 | 10.9335 | 10.2393 | 9.6683 | 9.1566 | 44 | — | 45.99 | ∣
∣ | 46 | — | 47.99 | 17.1957 | 16.1955 | 16.5134 | 15.6592 | 16.294 | 15.1976 | 13.9441 | 12.8792 | 11.9635 | 11.1677 | 10.4695 | 9.8042 | 9.257 | 8.7666 | 46 | — | 47.99 | ∣
∣ | 48 | — | 50.08 | 16.4697 | 15.5112 | 15.8159 | 14.9973 | 15.6056 | 14.555 | 13.3538 | 12.3334 | 11.4559 | 10.6932 | 10.0243 | 9.3867 | 8.8624 | 8.3924 | 48 | — | 50.08 | ∣
∣ | 50.81 | — | 51.99 | 15.8573 | 14.934 | 15.2275 | 14.439 | 15.025 | 14.013 | 12.8558 | 11.873 | 11.0277 | 10.293 | 9.6486 | 9.0345 | 8.5294 | 8.1164 | 50.81 | — | 51.99 | ∣
∣ | 52 | — | 53.99 | 15.2625 | 14.3734 | 14.656 | 13.8967 | 14.461 | 13.4865 | 12.3722 | 11.4257 | 10.6118 | 9.9043 | 9.2838 | 8.6924 | 8.2061 | 7.7701 | 52 | — | 53.99 | ∣
∣ | 54 | — | 55.99 | 14.7101 | 13.8528 | 14.1253 | 13.3932 | 13.9373 | 12.9976 | 11.9231 | 11.0104 | 10.2256 | 9.5434 | 8.945 | 8.3748 | 7.9058 | 7.4854 | 54 | — | 55.99 | ∣
∣ | 56 | — | 57.99 | 14.1959 | 13.3682 | 13.6312 | 12.9244 | 13.4497 | 12.5424 | 11.505 | 10.6238 | 9.866 | 9.2074 | 8.6296 | 8.0791 | 7.6262 | 7.2204 | 56 | — | 57.99 | ∣
↓ | 58 | — | 59.99 | 13.716 | 12.9158 | 13.1701 | 12.4868 | 12.9946 | 12.1176 | 11.1148 | 10.263 | 9.5304 | 8.8937 | 8.3353 | 7.803 | 7.3653 | 6.973 | 58 | — | 59.99 | ↓
↑ | 60 | — | 61.99 | 13.267 | 12.4927 | 12.7388 | 12.0775 | 12.5689 | 11.7202 | 10.7497 | 9.9254 | 9.2165 | 8.6003 | 8.0599 | 7.5448 | 7.1212 | 6.7416 | 60 | — | 61.99 | ↑
∣ | 62 | — | 63.99 | 12.8461 | 12.096 | 12.3344 | 11.6938 | 12.1698 | 11.3476 | 10.4075 | 9.6089 | 8.9222 | 8.3253 | 7.8017 | 7.3028 | 6.8924 | 6.5246 | 62 | — | 63.99 | ∣
∣ | 64 | — | 65.99 | 12.4507 | 11.7233 | 11.9545 | 11.3333 | 11.7949 | 10.9976 | 10.086 | 9.3116 | 8.6457 | 8.0669 | 7.5592 | 7.0754 | 6.6775 | 6.3521 | 64 | — | 65.99 | ∣
∣ | 66 | — | 67.99 | 12.0785 | 11.3726 | 11.5969 | 10.994 | 11.4421 | 10.6682 | 9.7834 | 9.0318 | 8.3855 | 7.8237 | 7.331 | 6.8614 | 6.4752 | 6.129 | 66 | — | 67.99 | ∣
∣ | 68 | — | 69.99 | 11.7277 | 11.0419 | 11.2598 | 10.6741 | 11.1094 | 10.3577 | 9.4981 | 8.768 | 8.1402 | 7.5945 | 7.1158 | 6.6596 | 6.2844 | 5.9481 | 68 | — | 69.99 | ∣
∣ | 70 | — | 71.99 | 11.3963 | 10.7296 | 10.9415 | 10.372 | 10.7952 | 10.0644 | 9.2287 | 8.5189 | 7.9085 | 7.3779 | 6.9125 | 6.469 | 6.1043 | 5.7773 | 70 | — | 71.99 | ∣
∣ | 72 | — | 73.99 | 11.0829 | 10.4341 | 10.6403 | 10.0863 | 10.498 | 9.7869 | 8.9739 | 8.2832 | 7.6893 | 7.1731 | 6.7203 | 6.2888 | 5.9339 | 5.6436 | 72 | — | 73.99 | ∣
∣ | 74 | — | 75.99 | 10.7859 | 10.1542 | 10.355 | 9.8155 | 10.2165 | 9.5241 | 8.7324 | 8.0599 | 7.4816 | 6.979 | 6.5381 | 6.118 | 5.801 | 5.4627 | 74 | — | 75.99 | ∣
Min | 76 | — | 77.99 | 10.5042 | 9.8887 | 10.0843 | 9.5587 | 9.9493 | 9.2747 | 8.5033 | 7.8481 | 7.2846 | 6.7949 | 6.3653 | 5.956 | 5.6193 | 5.3175 | 76 | — | 77.99 | Min
Lth | 78 | — | 79.99 | 10.2365 | 9.6365 | 9.8272 | 9.3147 | 9.6956 | 9.0378 | 8.2857 | 7.6469 | 7.0975 | 6.62 | 6.2012 | 5.802 | 5.4738 | 5.1795 | 78 | — | 79.99 | Lth
4.5 | 80 | — | 81.99 | 9.982 | 9.3965 | 9.5826 | 9.0826 | 9.4542 | 8.8125 | 8.0787 | 7.4555 | 6.9195 | 6.4537 | 6.045 | 5.6556 | 5.3354 | 5.0483 | 80 | — | 81.99 | 4.5
m | 82 | — | 83.99 | 9.7395 | 9.168 | 9.3496 | 8.8616 | 9.2243 | 8.5979 | 7.8816 | 7.2732 | 6.75 | 6.2952 | 5.8963 | 5.5162 | 5.2035 | 4.9233 | 82 | — | 83.99 | m
∣ | 84 | — | 85 | 9.6214 | 9.0567 | 9.2362 | 8.7539 | 9.1123 | 8.4933 | 7.7856 | 7.1844 | 6.6674 | 6.218 | 5.8239 | 5.4483 | 5.1393 | 4.8624 | 84 | — | 85 | ∣
∣ | 85.01 | — | 90 | 9.0758 | 8.5424 | 8.7119 | 8.2565 | 8.595 | 8.0104 | 7.3419 | 6.7741 | 6.2859 | 5.8615 | 5.4892 | 5.1345 | 4.8427 | 4.5812 | 85.01 | — | 90 | ∣
∣ | 90.01 | — | 99.99 | 8.149 | 7.669 | 7.8215 | 7.4116 | 7.7163 | 7.1901 | 6.5884 | 6.0774 | 5.6379 | 5.2559 | 4.9208 | 4.6015 |  |  | 90.01 | — | 99.99 | ∣
∣ | 100 | — | 109.99 | 7.3899 | 6.9535 | 7.0922 | 6.7195 | 6.9965 | 6.5182 | 5.9712 | 5.5066 | 5.1071 | 4.7598 | 4.4552 |  |  |  | 100 | — | 109.99 | ∣
∣ | 110 | — | 119.99 | 6.7574 | 6.3574 | 6.4845 | 6.1429 | 6.3968 | 5.9583 | 5.4569 | 5.031 | 4.6648 |  |  |  | N/A |  | 110 | — | 119.99 | ∣
↓ | 120 | — | 125 | 6.4785 | 6.0946 | 6.2166 | 5.8886 | 6.1324 | 5.7115 | 5.2302 | 4.8214 | 4.4698 | [5 empty] | 120 | — | 125 | ↓
| Thickness mm |  |  | 1524 | 1600 | 1701 | 1801 | 1901 | 2051 | 2201 | 2401 | 2601 | 2801 | 3001 | 3201 | 3401 | 3601 | Thickness mm
|  |  |  | ︳ | ︳ | ︳ | ︳ | ︳ | ︳ | ︳ | ︳ | ︳ | ︳ | ︳ | ︳ | ︳ | ︳
| Max |  |  | 1599 | 1700 | 1800 | 1900 | 2050 | 2200 | 2400 | 2600 | 2800 | 3000 | 3200 | 3400 | 3600 | 3800 |  | Max.
| Length |  | Width | [14 empty] | Width | Length
| m |  | mm | [14 empty] | mm |  | m
長度超出上述範圍時請洽中鋼再確認
50.01-65.00mm之厚度之鋼種有:SXXC
50.01-90.00mm之厚度之鋼種有:SS400，A36，A572，SM490A
90.01-125.00mm之厚度之鋼種有:SS400