## CGL
The available sizes of Hot Dip galvanized steel coils
Specification | Thickness(mm) |  | Width(mm) |  | Remark | Specification | Thickness(mm) |  | Width(mm) |  | Remark
| min | max | min | max |  |  | min | max | min | max
| 0.5 | 0.54 | 850 | 1400 | 1.Galvannealed |  | 0.3 | 0.34 | 850 | 1200 | 1.Galvanized
JIS SGCD1 | 0.55 | 0.64 | 850 | 1540 | 2.For Automobile use |  | 0.35 | 0.44 | 850 | 1219 | 2.For prepaint use
、SGCD2 | 0.65 | 0.69 | 850 | 1610 |  | JIS SGCC | 0.45 | 0.49 | 850 | 1250
、SGCD3 | 0.7 | 0.99 | 850 | 1675 |  | ASTM A653CS TYPE A/B | 0.5 | 0.59 | 850 | 1400
JAC 270D | 1 | 1.59 | 850 | 1610 |  |  | 0.6 | 0.69 | 850 | 1500
、 270E、270F | 1.6 | 1.99 | 850 | 1400 |  |  | 0.7 | 1.6 | 850 | 1676
| 2 | 2.3 | 850 | 1219 | 1.Galvannealed |  | 0.31 | 0.34 | 850 | 1000 | 1.Galvanized
| 0.5 | 0.54 | 850 | 1400 | 2.For Automobile use |  | 0.35 | 0.49 | 850 | 1219 | 2.Construction
| 0.6 | 0.69 | 850 | 1540 |  | JIS SGCC | 0.5 | 0.59 | 850 | 1400 | material
JIS SGCC | 0.7 | 0.89 | 850 | 1650 |  | ASTM A653CS TYPE A/B SS33 | 0.6 | 0.69 | 850 | 1500
JAC 270C | 0.9 | 0.99 | 850 | 1610 |  |  | 0.7 | 1.59 | 850 | 1676
ASTM SS33 | 1 | 1.34 | 850 | 1540 |  |  | 1.6 | 1.8 | 850 | 1500
| 1.35 | 1.59 | 850 | 1400 |  | JIS SGC340 | 0.5 | 0.69 | 850 | 1000 | 1.Galvanized
| 1.6 | 2.3 | 850 | 1219 |  | 、SGC400 | 0.7 | 1.6 | 850 | 1219 | 2.Construction
JIS SGC400 | 0.5 | 0.69 | 850 | 1000 | 1.Galvannealed | ASTM A653FS TYPE B |  |  |  |  | material
| 0.7 | 1.6 | 850 | 1219 | 2.For Automobile use | JIS SGC440 | 0.8 | 0.99 | 850 | 1000 | 1.Galvanized
JAC 270H、 | 0.5 | 0.59 | 850 | 1219 | 1.Galvannealed | ASTM SS50 | 1 | 1.6 | 850 | 1219 | 2.Construction
340H、340P、 | 0.6 | 0.69 | 850 | 1350 | 2.For Automobile use | [5 empty] | material
370P、390P、 | 0.7 | 1.29 | 850 | 1675 |  | JIS SGCC | 0.5 | 1.19 | 850 | 1350 | 1.Galvanized
440W、GW590Y | 1.3 | 1.99 | 850 | 1400 |  |  | 1.2 | 1.6 | 850 | 1219 | 2.Computer case
| 2 | 2.3 | 850 | 1219 |  | JIS SGC400 | 0.5 | 1.6 | 850 | 1400 | 1.Galvanized
2.Furniture
[6 empty] | JIS SGCC、 | 0.5 | 1.8 | 850 | 1400 | 1.Galvanized
[6 empty] | SGCD1、SGCD2 |  |  |  |  | 2.Houshold electrical
[6 empty] | 、SGCD3 |  |  |  |  | appliance
Remark:1.Above mentioned available sizes are for reference, for detail available sizes please contact with CSC commercial department.

## CR-ES-EG
The Available Sizes of Cold Rolled Coils
1.DULL FINISH ( CODE-35)
Specification | Thickness(mm) |  | Width(mm) |  | Specification | Thickness(mm) |  | Width(mm)
| min | max | min | max |  | min | max | min | max
| 0.25 | 0.39 | 850 | 1219 | S35CM、S45CM
SPCC-SD | 0.4 | 2 | 850 | 1676 | 、S50CM、 | 0.4 | 2.5 | 850 | 1000
| 2.1 | 3.2 | 850 | 1250 | A684- 1065M
SPCD-SD | 0.4 | 2 | 850 | 1676 | S50CM (Cr) | 0.7 | 2.5 | 850 | 1000
SPCEN-SD | 2.1 | 3.2 | 850 | 1250 | SAE 4130、 | 0.75 | 2.5 | 890 | 914
SAE 1006M | 0.7 | 0.9 | 850 | 1219 | 4135
SAE 1017 | 0.8 | 1.2 | 914 | 1219 | SCM 415M | 0.75 | 2.5 | 890 | 914
CF370R、390R | 0.55 | 2 | 850 | 1260 | SK85M | 0.6 | 2.5 | 850 | 1000
、CF440R | 2.01 | 2.6 | 914 | 1219 | HS840 | 0.6 | 1.6 | 914 | 914
SPFC340 | 0.7 | 1.6 | 914 | 1676 | SPCC-2D | 1.6 | 2.5 | 850 | 1260
SPFC370、390 | 0.8 | 2 | 914 | 1219 | SPCC-4D | 0.9 | 2.65 | 850 | 1260
、440、490 |  |  |  |  | SPCC-8D | 0.4 | 3.2 | 850 | 1260
JSC 590Y | 0.8 | 2 | 1219 | 1219 | ASCR | 0.2 | 0.29 | 850 | 916
SPP | 0.6 | 2 | 850 | 1525 |  | 0.3 | 1.6 | 850 | 1219
CSC CM-1 | 0.4 | 2 | 1219 | 1219
Remark:1.Thickness>=1.6mm Cleanness Non guarantee
2.S50CM (Cr):Chromate additive
3.Above mentioned available sizes are for reference, for detail available sizes please contact with CSC commercial department.
2.BRIGHT FINISH ( CODE-25)
Specification | Thickness(mm) |  | Width(mm) |  | Specification | Thickness(mm) |  | Width(mm)
| min | max | min | max |  | min | max | min | max
SPCC-SD | 0.3 | 0.4 | 850 | 1219 | SAE 1012 | 0.5 | 2 | 850 | 1250
| 0.41 | 2 | 850 | 1250 | SAE 4130、 | 0.75 | 2.3 | 890 | 914
S35CM、S45CM | 0.4 | 0.99 | 890 | 1000 | 4135
50CM、 | 1 | 2.5 | 850 | 1000 | CSC CW250YE | 0.4 | 2 | 850 | 1250
A684-1065M |  |  |  |  | CSC SL250Y | 0.6 | 2 | 850 | 1260
SCM 415M | 0.75 | 2.3 | 890 | 914 | CSC SL330Y | 0.9 | 2 | 850 | 1260
Remark:1.Thickness>=1.6mm Cleanness Non guarantee
2.Above mentioned available sizes are for reference, for detail available sizes please contact with CSC commercial department.
3.BRIGHT FINISH ( CODE-20)
Specification | Thickness(mm) |  | Width(mm)
| min | max | min | max
SPCC-SD | 0.4 | 0.4 | 850 | 1219
| 0.41 | 1.6 | 850 | 1250
Remark:1.Above mentioned available sizes are for reference, for detail available sizes please contact with CSC commercial department.
4.FLATNESS (JIS TABLE B)
Specification | Thickness(mm) |  | Width(mm)
| min | max | min | max
SPCC-SD | 0.4 | 1.6 | 850 | 1250
5.THICKNESS TOLERANCE (+-1/4 JIS )
Specification | Thickness(mm) |  | Width(mm)
| min | max | min | max
SPCC-SD | 0.4 | 2.3 | 850 | 1250
The available sizes of Magnetic steel coils
Specification | Thickness(mm) |  | Width(mm)
| min | max | min | max
50CS400
50CS470
50CS600
50CS700 | 0.5 | 0.5 | 1000 | 1200
50CS800
50CS1000
50CS600AC
50CS1300 | 0.5 | 0.5 | 950 | 1200
65CS1300 | 0.65 | 0.65 | 1000 | 1200
35CS440 | 0.35 | 0.35 | 1200 | 1200
35CS550
Remark:1.Above mentioned available sizes are for reference, for detail available sizes please contact with CSC commercial department.
The available sizes of Color steel coils
Specification | Thickness(mm) |  | Width(mm)
| min | max | min | max
CS | 0.4 | 0.9 | 914 | 1200
Remark:1.Above mentioned available sizes are for reference, for detail available sizes please contact with CSC commercial department.
The available sizes of Electrogalvanized steel coils
Specification | Thickness(mm) |  | Width(mm)
| min | max | min | max
| 0.5 | 0.59 | 1219 | 1219
| 0.6 | 0.79 | 1000 | 1350
SECC1 | 0.8 | 1 | 1400 | 1525
| 1.1 | 1.6 | 1000 | 1400
| 1.61 | 2 | 1219 | 1219
| 0.6 | 0.79 | 1000 | 1350
SECC2 | 0.8 | 1 | 1400 | 1525
| 1.1 | 1.6 | 1000 | 1400
| 1.61 | 2 | 1219 | 1219
SECEN | 0.6 | 1.6 | 1219 | 1219
SECD
Remark:1.Above mentioned available sizes are for reference, for detail available sizes please contact with CSC commercial department.